## Checklist points
|  | Checklist of the HQ Generators | [14 empty] | SMSA Express Transportation Co. Ltd. P.O. Box 63529 Riyadh 11526, KSA.
Technician : |  | Type of Jop : | [6 empty] | Signature: | [7 empty] | Date :
Checklist point |  | Oil change. | oil filter change. | Diesel filter change. | Air filter change. | Cleaning Air filter. | Check the connectios of the utilities on each use. | Verify that the emergency stop button works before each use. | Verify there is no water or condensation infiltration. | Visually check the condition of the equipment and devices. | Verify the tightness of the cables and components. | Check the state of the battery poles and the electrolyte level. | Check the tighteness of the alternator terminals. | Check the state of the power cable connectors. | Internal cleaning of the electrical boards and control panel. | Check the condition and/or replace the electric wires | remarks
# | Gesneral Information
1 | MASONS MSW-45P Generator: - The Engine from Perkins 1103A-33TG1. - The Alterenator is meccAlte ECP32-3S/4 380V. - 54 KVA.
2 | Perkins Generator: - The Engine from Perkins 1103A-33TG2. (S/No. DK32000U533147E). - The Alterenator type LSA 42.3L9J 6/4 220V. - 68 KVA & 54.4 KW.
Supervised By: |  | Signature: | [14 empty] | Date: