## Protocol
Security Protocol Checklist Owner/ Department: Quality & Risk Management
Standard Requirements |  | Remarks | Available |  | If yes, give details
|  |  | Y | N
Lighting
1 | Lighting adequate in loading and unloading areas. | Clear visible images at all times especially during night time. Lighting must be adequate to ensure clear visibility of the area. Lighting may be constant, activated by alarm, motion, sound detection, etc., with immediate illumination provided.
2 | Dock areas covered via color or “day/night” exterior cameras. | Dock areas must be clearly visible at all times.CCTV must cover the whole dock area of the W/H.
3 | All dock doors fully illuminated. | Each dock door must have its own light fixture - must be clear view day/night. Consider using bright white LED lights and not fluorescent lamps.The view must be crystal clear on CCTV.
Physical Security
4 | Exterior walls and roof designed and maintained to resist penetration (Example: brick, block, tilt up concrete slab, sandwich panel walls). | External walls and roof of the W/H must be made of solid materials (not aluminium or glass). The walls and roof must be impenetrable. Broken areas must be fixed immediately. Continuous monitoring and maintainance must be in place.
5 | External access to roof (ladder or stairs) physically locked. | External ladder leading to roof must be locked with heavy duty mesh/bars.Must be impenetrable.
6 | All facility external warehouse and office doors alarmed to detect unauthorized opening and linked to main alarm system. | All entry points (Doors/shutters) to be linked to alarm system (Magnetic door locks linked to alarm system). Any unauthorized entry must be detectable. Alarm system must be functional in off duty hours as well.
7 | Warehouse pedestrian doors and frames cannot be easily penetrated; if hinges on outside they must be pinned or spot welded. Glass doors are unacceptable unless glass break detectors are fitted or other local detection device is providing cover (e.g. PIR) or glass is protected by bars/mesh and alarmed directly to the monitoring center | All entry doors to the warehouse must be hinged from inside. There must be no hinges fixed outside to avoid forced entry. Access controlled entry or entry with a key only.All windows must be covered with heavy duty mesh/bars. All doors must be linked to alarm system.
8 | All dock doors of sufficient strength so the doors will deter and/or delay forced entry by use of small portable hand tools. | All doors must be made of heavy duty material.Must be impenetrable. Wooden doors not good as can be penetrated with hand tools - axe/saw.
9 | Where utilized, trash bags are transparent. | All trash bags used must be transparent.The janitors must use transparent trash bags to dispose off trash.Theitems in the bag must be clearly identifiable when seen.
Access Controls
10 | Access at visitor entry point(s) controlled by an employee/guard/receptionist that has been trained on badge issuance, controls, logging, visitors, escort requirement, etc. (process in place for visits outside operational hours). | All visitors must be controlled - visitor badges must be given to all visitors after logging in their names and purpose of visit in the log sheet by the security staff.All visitors must be escorted.
11 | All visitors identified using government-issued photo-ID (e.g. driver’s license; passport or national ID card, etc.). | Visitor badges must be issued by security only after their identity is checked (national ID,drivers license etc).Their ID card must be held with security and must be given back only when they handover the visitors badge issued to them on exit.
12 | All visitors registered and log maintained for minimum of 30 days. | New log sheet to be maintained daily. Log sheets used every day must be filed away at the security staff at end of the shift. Retention period must be for 30 days.
13 | Workforce entry point(s) access controlled 24/7. | Electronic access control system to be in place. If not then,ID cards to be checked by security for all the staff entering the W/H. Mandatory security staff to be available at entry points.CCTV should cover the entry areas.
14 | All drivers identified using government-issued photo-ID (e.g. driver’s license; passport or national ID card, etc.) and a driver log maintained | ID card of the driver entering with a vehicle in the W/H for PUP or dropoff must be checked. A logsheet must be maintained similar to the visitors log.
15 | Authorized workforce and escorted visitors permitted access to dock/warehouse areas must be based on a business need and restricted. | Visitors policy must be in place. It should clearly state that visitors must be escorted.All staff must be aware of this policy.Signage must be posted for restricted access and unauthorized entry prohibited in the dock area.
16 | Procedure documented describing how unauthorized vehicles and persons are to be managed. Instruction on procedure must be delivered to relevant members of workforce, including guards | Access control procedures to be in place.Unauthorised entry must be challenged. Staff must be trained and aware of this procedure.
17 | Cargo handling and receiving yard is adequately controlled to prevent unauthorized access | Barriers must be in place to ensure no unauthorized entry.Random patrols must be done by security CCTV must cover this area to ensure continuous monitoring.
18 | Personal vehicles only permitted to shipping and receiving areas if pre-approved and restricted to signed/designated parking areas. No personal parking within 25m walking distance to dock areas. The processes for the preapproval and restrictions to be documented | Only approved vehicles to be parked near the warehouse.Vehicles need to be parked away from the W/H walls. Documented procedure required. CCTV must cover this area as well.
19 | No pre-loading or parking of FTL/dedicated trucks externally of the warehouse facility during non -operational hours unless exceptionally approved by authorized personnel | No trucks to be parked in the loading off loading area after operational hours. If the trucks are parked in the area they must be disconnected from the loading ramp and all doors must be closed.They must be moved immediately to parking area away from the perimeter fence of the warehouse. The area must be covered by CCTV.
Inside Warehouse and Office Security
20 | Interior floor to ceiling multi-tenant walls and roof constructed/designed and maintained to resist penetration (Example: brick, block, tilt up concrete slab, sandwich panel walls) | The walls and roof between our and neighbours warehouse must be made of high grade material. Must be impenetrable.
21 | If Interior floor to ceiling multi-tenant walls are constructed of security grade wire mesh or other industry recognized secure barrier, then it is also to be alarmed to detect intrusion. Note: Netting, low grade fencing or non-security grade mesh is not acceptable. | Install fence/mesh between warehouse wall,roof with the neighbor. Strong grade material to be used to ensure it is impenetrable. The area must be covered by CCTV.
CCTV Coverage
22 | Cameras mounted to be able to view all operations and movement around external dock area at all times unless temporary obstruction due to operational needs (i.e. truck loading and unloading in real time). | CCTV's must be placed in such a way that the view is not blocked at all. Cameras should cover the whole area and must be clearly visible at all times
23 | Vehicles and individuals visible in most cases. | If the camera view is being obstructed temporarily,mitigation procedures must be in place. (If the view is obstructed temporarily, it is acceptable provided that the area is monitored and measures are in place to avoid this).
24 | Digital recording in place. | CCTV recordings must be done on DVR or server based.
25 | Minimum 3 frames per second per camera. | CCTV System configuration must be set on min. 3 frames.The image resolution must be checked and if required the frames per second must be increased.The higher number of frames per second the higher the image/video quality.
26 | All internal dock doors and dock areas covered by CCTV. (Color or “day/night” cameras). | The dock area must be covered by CCTV from inside to ensure that loading unloading is clearly viewable. The staff and shipments must be clearly identifiable and recognizable.
27 | Views of freight being loaded/unloaded clear at all times unless temporary obstruction due to operational needs (i.e. truck loading and unloading in real time). | The cameras must be fixed in such a way that the loading unloading area is clearly viewable at all times - this includes the possibility of CCTV view being obstructed due to big pallets etc kept in the way of viewing angle.
28 | Digital recording functionality checked daily on operational days via documented procedure. Records available. | Procedure must be in place to check the camera recording is being done correctly and the recording functionalities are as required.Log sheets must be maintained for these checks conducted.
29 | CCTV recordings stored for a minimum of 30 days where allowed by local law.Evidence of any local laws that prohibit the use of CCTV and/or limit the video data storage to less than 30 days must be provided. | The retention period for CCTV recording must be for at least 30 days.
30 | Access tightly controlled to CCTV system, including hardware, software, and data/video storage. | Only authorized personnel/security staff must be given access to the CCTV system. The CCTV data storage/DVR's must only be accessible by authorized CCTV technicians. DVR should be separate in a server room.If this is not possible then the current location of the DVR needs to have a portion with a separate door, access control and A/C within the security room.
31 | CCTV images, for security purposes, are only viewed by authorized personnel. | Only authorized staff must be allowed to view the CCTVsystem/images/videos.The system must be protected by password and must be locked at all times when not in use.Passwords must only be with the authorized staff who are permitted in the monitoring room.
32 | Exterior and interior lighting levels are sufficient to support CCTV images that allow investigation and evidential quality image recording | CCTV recordings must be crystal clear.All staff and vehicles must be clearly recognizable. The lighting level in the warehouse must be adequate to support this.
Keys Control
33 | Where applicable, keys controlled in areas where customers assets are transiting or stored. | Key box to be maintained and key register to be checked updated monthly. The storage area for shipments must be key controlled and locked when not in use by authorized personnel.
34 | Wherever physical locks and/or keys are required, there must be a documented procedure, log and/or key plan to track how keys are managed and controlled. | There must be a documented procedure for access to keys.Procedures must show how these keys are managed and controlled. Key register must be used and updated on regular basis. (Who has what keys/access)
Alarm Systems
35 | Monitoring of alarm events 24x7x366 via an internal or 3rd party external monitoring post, protected from unauthorized access. Note: Monitoring posts may be located on or off site, and can be company owned, or third party. In all cases, access must be controlled through the use of an electronic access control system (badges), locks, or biometric scanners. | The alarm system must be monitored at all times from a secure and single room in the W/H. The door must be access controlled or key controlled in which case the key register must be checked and controlled.Only authorized personnel must be allowed to enter in this room.Signages must be placed on the entry doors.Staff must be aware of this. Incident log must be maintained for any such incidents that takes place must be recorded.
36 | All security system alarms responded to in real-time 24x7x366. | Immediate response at all times to any alarms must be in place. The staff must be aware and trained to take appropriate actions in such situations.
37 | Monitoring post acknowledges alarm-activation and escalates in less than 3 minutes. | The monitoring must must acknowledge and start the alarm followup response procedure within 3 minutes. This must be checked by conducting regular drill.
38 | Alarm monitoring reports available. | Alarm monitoring log sheets and alarm response procedure must be in place. The alarm monitoring report should help in identifying any issues in the alarm system and the adjustments required to improve it.
39 | Documented response procedures. | There must be a procedure in place that must detail what actions should be taken in event of an alarm. Specific details must be mentioned in the document relating to the type of alarm identified and what actions to be taken. Staff must be aware of this procedure.
40 | All systems activated during non-operational hours and linked to the main alarm system | Door alarms must be connected to the alarm system and must be activated during non operational hours. The alarm must be connected to the main alarm monitoring post as well to ensure that intrusion in detectable in each area where alarm goes off.
41 | Documented procedure to ensure security system access is restricted to authorized individuals or system administrators. This includes servers, consoles, controllers, panels, networks, and data. Access privileges must be promptly updated when individuals depart the organization, or change roles, no longer requiring access. | Access to security control room must be given to authorized personnel only.Procedures must be in place and implemented for authority transfer or when the authorized staff leaves for vacation or resigns , the passwords must be changed on regular timely basis, Checklists/logsheets to be used for entry exit.
42 | Alarm transmitted on power failure/loss. Note: For systems with Uninterrupted Power Supply (UPS), the alarm is transmitted when the UPS battery fails. | Alarm must be transmitted when the UPS takes over during power failure.The alarm post or security control area must be aware of power failure.The alarm system must provide a warning signal in such cases.The procedure for alarm response must consider this issue as well.
43 | Alarm set verification in place. Note: Documented procedures validating that alarms are armed during non-operational hours. | Alarms must be checked on regular basis.Procedure must be in place for this and must define the testing period/interval for the alarms. The procedure must also include as to how to ascertain location and cause of the alarm.
Maintenance Programs
44 | Documented maintenance programs in place for all technical (physical) security installations/systems to ensure functionality at all times (e.g. CCTV, Access Controls, Intruder Detection, and Lighting). | Maintainance for all security systems must be planned and must be done at fixed intervals as planned.Maintainance documents must be retained.
45 | Preventative maintenance conducted once a year, or in accordance with manufacturer’s specifications. | Maintainance programs/plans must be reviewed annually. If issues found in the security system , preventive maintainance must be scheduled and a plan must be developed for it.
Container or Trailer Integrity
46 | Seven-point physical inspection performed on all outbound containers or trailers: Front Wall, Left Side, Right Side, Floor, Ceiling/Roof, Inside/Outside Doors and Locking Mechanism, Outside/Undercarriage. Procedure documented. | Truck inspection sheet which covers Seven point inspection to be used by security to check the trucks prior to departing.Any issues found must be reported to the supervisor and the damage needs to be fixed to ensure safe transport of shipments. Procedure must be in place.
Freight Handover Process; Security Seals
47 | Unless specifically exempted tamper evident seals, must be used on all direct, non-stop shipments. Seals shall be certified to ISO 17712 (I, S or H classification) Note: Seals are not required on multiple stop shipments, due to the complexity and risk associated with drivers carrying multiple seals | Seals used must be ISO 17712 certified. These seals must be tamper evident.The supplier for this seals must provide a copy of the certificate to us that proves the requirements are met.
48 | Documented procedures in place for management and control of seals, trailer (container) door locks, pin locks, and other security equipment. | Procedure for control and management of seals must be in place.This procedure should include when and how the seals must be registered and used including when and which truck they were put on.
49 | Seals are only affixed or removed by authorized personnel, i.e. warehouse staff, who are instructed to recognize and report compromised seals. Seals must never be affixed or removed by the driver unless on approved exception. | Seals must only be fixed and removed by security staff or authorized staff only. Other staff i.e drivers etc must not be allowed to open/tamper with the seals.
50 | Procedures in place for recognizing and reporting compromised seals. | There must be a procedure clearly defining the handling and control of the seals.What manifest will be used, how will the serial number be controlled ,what happens if the seals found tampered etc .The staff must be aware of this procedure
Cargo Integrity;Validation Process
51 | Robust procedures in place ensuring that all customer assets shipped and received are validated at point of handover by conducting a manual and/or electronic piece count. Process must be documented and ensure abnormalities are consistently recognized, documented and reported customer. Manual and/or electronic records must be of evidential quality. If drivers are not present to witness this activity, there must be alternative count verification such as scans and/or CCTV images, collected and retained specifically for this purpose. Note: In addition to missing pieces, abnormalities may include damage, missing straps or tape, cuts, or other obvious openings, indicating a possible theft or pilfering. | Procedure needs to be in place for verification piece count during pickup and dropoff. Any loss or missing shipments must be recorded and reported immediately (Proper Incident management) . Analysis must be done and trends recorded to ensure rootcause is identified and action taken.CCTV must cover the area in the W/H where loading unloading takes place.
Fraudulent Pick-Ups
52 | Truck driver ID, cargo pickup documentation, and applicable pre-alert details are validated prior to loading. | The truck/vehicle number and the drivers ID must be checked by the security or authorized W/H staff.The name and vehicle number must match the pre alert notification received .Procedure must be in place and must define what happens if the ID or vehicle does not match the pre alert notification.
Escalation Procedures
53 | Local documented procedures in place for handling customers assets including process for timely reporting of lost, missing or stolen assets. Incidents to be reported within 24 hours. Obvious thefts reported immediately. Process consistently followed | Procedures must be in place that must define the communication method to shipper/customer in case of lost/stolen shipment. Incidents must be actioned and communicated within 24 hours once detected.Relevant staff must be aware of this procedure.
54 | Emergency - facility management contacts for security incidents listed and available. Listing updated at 6 monthly intervals and includes law enforcement emergency contacts | Contact list for emergency hotline and government authorities must be available and updated at least semi annualy. The staff must be aware of this.
Management Commitment
55 | Management must develop, communicate, and maintain a documented security policy to ensure all relevant persons (i.e. employees and contractors) are clearly aware of the provider’s security expectations. | Security policy/manual must be in place and the staff must be aware and trained on it. This document must also include guidelines relating to W/H security.
56 | A facility Risk Assessment which recognizes the likelihood and impact of security related events must be conducted/updated at least annually. The Risk Assessment process must be documented and require management to make informed decisions about vulnerabilities and mitigation. At a minimum, the following common internal/external events must be assessed: theft of cargo or information, unauthorized access to facilities or cargo, tampering with/destruction of security systems, fictitious pickups of cargo, security continuity during workforce shortages, or natural disasters, etc. Additional events may be considered based on local/country risks. | A risk assessment must be done for the facility and must be documented on annual basis.The risk assessment must cover issues like theft , unauthorized access , destruction of security systems, security continuity during staff shortages, or natural disasters, etc. and actions needs to be defined to mitigate the risk identified.The management and staff must be aware of this document and must contribute towards implementing this.
Training
57 | Security / Threat Awareness training provided every 2 years to all members of the work force that includes both general, and any specific / unique local risks. | Security training must be given to staff every 2 years. New staff must be trained immediately after joining.Training material must be reviewed periodiacally.Training records must be maintained.
Access to Customers Assets
58 | Access to shipping documents and information on customers assets controlled based on “need to know.” | Staff must not share one customers information to another relating to products and services being provided.Staff must be aware of confidentiality policy and must adhere to it.
59 | Access monitored and recorded. | Staff access to customers data must be controlled. A log sheet must be maintained for staff who have access to customers data and shipments.Records must be kept.
60 | Documents safeguarded until destruction. | All records must be filed away in a secure location in cabinets with locks. Only authorized staff must be given access to these files .In case the documents are electronically saved then the system passwords must be given only to authorized staff. The staff must be aware on how to get access to these files and must follow the procedure.
Shipping and Receiving Records
61 | Documents legible, complete and accurate (i.e. time, date, signatures, driver, shipping and receiving personnel, shipment details and quantity, etc.). | The AWB must clearly mention the time,date and information of the sender, QTY, shipment, receiver etc. and it has to be clearly written/typed and readable.
62 | Maintain records of all collections and proof of deliveries, for a period of not less than two years, and make them available to loss investigations as necessary. | Records for pickup manifest and POD sheet must be maintained.Retenton period must be for 2 years.
Pre-Alert Process in Place
63 | Pre-alert process applied to inbound and/or outbound shipments. Suggested details include: departure time, expected arrival time, trucking company, driver name, license plate details, shipment info (piece count, weight, bill-of-lading number, etc.) and trailer seal numbers | Pre-alert must be available before arrival of the truck/delivery vehicle.
Health & Safety
64 | Documented health and safety policy must be in place | Self explanatory
65 | Contractor management procedure must be in place | Maintainance Contractors must be subject to orientation and evaluation
66 | Legal requirements documented for labor law and PME. | Self explanatory
67 | OHSAS risk assessment must be documented | Hazards and risks involved in daily W/H OPS must be identified, documented and reviewed
68 | Warehouse H &S weekly checklist must be in place | Self explanatory
69 | Logsheet and data analysis for H&S incidents must be in place | Self explanatory
70 | Facility must have adequate first aid kits - filled in as per Saudi Labor Law | Self explanatory
71 | Stretchers should be available beside the first aid kits | Self explanatory
72 | Breathing apparatus must be placed in the W/H - to be used in case of fire-due to location | Self explanatory
73 | Scissor lift /scaffolding must be in use while working on heights | To prevent fall/ injury while working at height
74 | Proper PPEs must be used | Depending on the type of work being done, standard PPE's must be in use
75 | Rain and flood control to be assessed, the W/H area ,must have adequate drainage openings. | To prevent loss in case of heavy rains
76 | Electrical wiring to be checked - all wiring to be in conduit, no wires connections must be in pathway, seating area etc | Self explanatory
77 | Waste contractor should be in place for disposal of waste like used oil, cartons.wodden pallets. Waste disposal must be as per PME regulatory requirements | Self explanatory
78 | If the facility has generators,seperate storage area to be created for oil barrels | Self explanatory
79 | Illuminating/blinking lights must be installed on Emergency exits | Self explanatory
80 | List of all staff at the location must be displayed with security - Must be used in case of emergency | Self explanatory
81 | Facility must have fire marshals | Responsible personnel identified who will assist in evacuation in case of fire
82 | W/H Emergency plan/floor plans must be in place | Floor layout with complete details (extinguishers, fire exits,assembly area) to be created
83 | Fire drill must be conducted on semi/annual basis.Records maintained | Self explanatory
84 | Work permit to be used for all technical work in W/H | Self explanatory
85 | Adequate Emergency lights must be installed at the facility | Self explanatory
86 | If the W/H has generators, Retention wall around diesel storage required - short wall/barrier (Mandatory: As is a legal requirement to have retention wall to avoid /store spillage of at least 50% of the whole volume of diesel stored) . | Self explanatory
87 | Proper Signage/job aid signage's must be installed at the facility in clearly visible areas. | Self explanatory
88 | Insect killer must be installed in the office areas, cafeteria and security room. | Self explanatory
Fork Lifts Safety
89 | Barrier to be available between staff and forklift | To avoid forklift accidents
90 | Corner mirrors to be installed in the inbound and outbound area (To avoid forklift collision/accidents) | Self explanatory
91 | Forklift charging stations must be away from work areas | Self explanatory
92 | Speed limit must be defined/locked for forklift operating inside W/H | Self explanatory
93 | Pre-work checklist for forklift operations must be in place | Self explanatory